## Ian Fan Data
Temp (deg C) | Humidity (%) | Duty Cycle | Fan Power Consumption (mW)
24 | 69 | 70 | -1.2 | PWM %: | avg. P (W):
24 | 69 | 80 | 1.2 | 10 | 0.817
24 | 69 | 80 | 1532.4 | 20 | 0.517
24 | 69 | 90 | 4008 | 30 | 0.681
24 | 69 | 100 | 7268.4 | 40 | 1.3131
24 | 69 | 90 | 5414.4 | 50 | 1.4716
24 | 69 | 80 | 4348.8 | 60 | 2.617
24 | 69 | 70 | 4237.2 | 70 | 3.3561
24 | 69 | 70 | 2750.4 | 80 | 3.6012
24 | 69 | 60 | 1335.6 | 90 | 5.5539
24 | 69 | 50 | 1297.2 | 100 | 7.0116
24 | 69 | 40 | 1297.2
24 | 69 | 30 | 715.2
24 | 69 | 30 | 868.8
24 | 69 | 20 | 459.6
24 | 69 | 10 | 415.2
24 | 69 | 0 | 288
24 | 69 | 10 | 1567.2
24 | 69 | 10 | 661.2
24 | 69 | 20 | 556.8
24 | 69 | 30 | 594
24 | 69 | 40 | 908.4
24 | 69 | 50 | 1048.8
24 | 69 | 60 | 3532.8
24 | 69 | 60 | 3726
24 | 69 | 70 | 4628.4
24 | 69 | 80 | 5725.2
24 | 69 | 90 | 6057.6
24 | 69 | 100 | 6836.4
24 | 69 | 100 | 6930
24 | 69 | 90 | 6735.6
24 | 69 | 80 | 2798.4
24 | 69 | 70 | 1808.4
24 | 69 | 60 | 2155.2
24 | 69 | 60 | 2335.2
24 | 69 | 50 | 2068.8
24 | 69 | 40 | 1593.6
24 | 69 | 30 | 472.8
24 | 69 | 20 | 619.2
24 | 69 | 10 | 1252.8
24 | 69 | 10 | 576
24 | 69 | 0 | 289.2
24 | 69 | 10 | 429.6
24 | 69 | 20 | 430.8
24 | 69 | 30 | 776.4
24 | 69 | 30 | 661.2
24 | 69 | 40 | 1453.2

## "Budget"
Panel Details: | RNG-KIT-RV200D-ADV30
Panel (W): | 200
Battery (V): | 24
Batter (Ah):
Battery (Wh): | 0
3 FAN |  | Component | Voltage (V) | Current (A) | Power (W) | Duty Cycle (%) | Avg Power (W) | Notes:
|  | ESP32-S3 | 3.3 | 0.08 | 0.264 | 100 | 0.264 | ESP32-S3 dev board
|  | Temperature/Humidity Sensor | 3.3 | 0.0025 | 0.00825 | 100 | 0.00825 | DHT11
Telemetry Module
|  | Fan #1 | / | / | / | 60 | 2.612 | Why 60%?
|  | Fan #2 | / | / | / | 60 | 2.612
|  | Fan #3 | / | / | / | 60 | 2.612
|  | Current Sensor (INA169) | 5
Buck Converters
Miscellaneous Losses
|  | Total Avg. Power Consumption |  |  |  |  | 8.1082 | W
|  | Worst Case |  |  |  |  | 194.598 | Wh/day
Design Load
| 1 day backup | Battery Capacity |  |  |  |  | design case / 24
| 2 days backup | Battery Capacity |  |  |  |  | (2xdesign case)/24
2 FANS

## Runtime Predictions
Panel Details: | RNG-KIT-RV200D-ADV30
Panel (W): | 200
Battery (V): | 24
Battery (Wh):
# fans: | 1 | PWM (Duty Cycle) | P Consumed | Runtime
10
20
30
40
50
60
70
80
90
100
# fans: | 2 | PWM (Duty Cycle) | P Consumed | Runtime
10
20
30
40
50
60
70
80
90
100
# fans: | 3 | PWM (Duty Cycle) | P Consumed | Runtime
10
20
30
40
50
60
70
80
90
100
# fans: | X fans: | PWM (Duty Cycle) | P Consumed | Runtime (@ PWM)

## Solar Sizing
panel in ARMS:
Panel Details: | RNG-KIT-RV200D-ADV30
Panel (W): | 200
Battery (V): | 24
Batter (Ah):
Battery (Wh): | 0
|  | Avg. Load | 220 | Wh/day
| needs verifying | Avg. Sun Hours | 4 | hr/day
|  | Required Panel | 55 | W
|  | With Satefy Factor | 82.5 | W | recommended size, around 100 W

## Hydro Sizing
hydro energy eq.: P=ρgQHη
|  | Avg. Load | 220 | Wh/day
|  | Avg. Power | 9.1667 | W | needs to generate this continuously
Example Cases:
| 1 | let